## InputOutput
INPUTS |  |  | DESCRIPTION AND ASSUMPTIONS |  | PROCESS FLOW DIAGRAM
Annual Incoming Tonnes | 27433 |  | Picture 5 | Picture 8
Number of Streams | Single
Classification | Single Stream Medium
Can Be Supported By:
Large Urban | a | 426542.74
Urban Regional | a | 229743.24
Medium Urban | a | 51230.3351
Small Urban |  | 25910.5697
Rural Regional | a | 96390.6196
Rural Collection - North |  | 9942.0137
Rural Collection South | a | 38299.4152
Rural Depot North |  | 6048.4669
Rural Depot South |  | 8816.9879
Building amortization period | 20
Equipment amortization period | 10
Rolling stock amortizaiton period | 8
Interest Rate | 4%
OUTPUTS
Annual Building Cost | 227162.9419
Annual Equipment Cost | 673072.8
Annual Rolling Stock | 27050.3154
Annual Labor Cost | 950400
Annual Building OM Cost | 151717.1226
Annual Building Insurance Cost | 10533.3282
Annual Taxes | 124171.0863
Annual Residual Disposal Cost | 153625.432
Annual Total Cost | 2317733.0264
Cost Per Tonne | 84.487
COST CURVES

## Densities
Materials (Managed) | Density of Material (pre sorting)
Newsprint - CNA/OCNA | 182
Newsprint - Non-CNA/OCNA | 182
Magazines and Catalogues | 182
Telephone Books | 206
Other Printed Paper | 206
Corrugated Cardboard | 95
Boxboard | 95
Gable Top Cartons | 55
Paper Laminates | 55
Aseptic Containers | 55
PET Bottles | 28
HDPE Bottles | 28
Plastic Film | 29
Plastic Laminates | 29
Polystyrene | 29
Other Plastics | 29
Steel Food & Beverage Cans | 87
Steel Aerosols | 87
Steel Paint Cans | 87
Aluminum Food & Beverage Cans | 34
Other Aluminum Packaging | 34
Clear Glass | 500
Coloured Glass | 500

## Definition of Sorting (hidden)
Materials (Managed) | Sort Stream | Material Residues |  | Is Material Negatively Sorted? | 1 | Yes
|  | Manually | By Machine |  | 2 | No
Newsprint - CNA/OCNA
Newsprint - Non-CNA/OCNA
Magazines and Catalogues
Telephone Books
Other Printed Paper
Corrugated Cardboard
Boxboard
Gable Top Cartons
Paper Laminates
Aseptic Containers
PET Bottles
HDPE Bottles
Plastic Film
Plastic Laminates
Polystyrene
Other Plastics
Steel Food & Beverage Cans
Steel Aerosols
Steel Paint Cans
Aluminum Food & Beverage Cans
Other Aluminum Packaging
Clear Glass
Coloured Glass

## Sorter Allocation (hidden)
|  | SECONDARY SORT | [22 empty] | Total Sorters Allocated
PRIMARY SORT | Number of Sorters | Sorter
|  | 1 | 2 | 3 | 4 | 5 | 6 | 7 | 8 | 9 | 10 | 11 | 12 | 13 | 14 | 15 | 16 | 17 | 18 | 19 | 20 | 21 | 22 | 23
| Materials Managed | Newsprint - CNA/OCNA | Newsprint - Non-CNA/OCNA | Magazines and Catalogues | Telephone Books | Other Printed Paper | Corrugated Cardboard | Boxboard | Gable Top Cartons | Paper Laminates | Aseptic Containers | PET Bottles | HDPE Bottles | Plastic Film | Plastic Laminates | Polystyrene | Other Plastics | Steel Food & Beverage Cans | Steel Aerosols | Steel Paint Cans | Aluminum Food & Beverage Cans | Other Aluminum Packaging | Clear Glass | Coloured Glass
Newsprint - CNA/OCNA
Newsprint - Non-CNA/OCNA
Magazines and Catalogues
Telephone Books
Other Printed Paper
Corrugated Cardboard
Boxboard
Gable Top Cartons
Paper Laminates
Aseptic Containers
PET Bottles
HDPE Bottles
Plastic Film
Plastic Laminates
Polystyrene
Other Plastics
Steel Food & Beverage Cans
Steel Aerosols
Steel Paint Cans
Aluminum Food & Beverage Cans
Other Aluminum Packaging
Clear Glass
Coloured Glass

## Allocation of Equipment To Mat (hidden)
Materials managed | PIECE OF EQUIPMENT | [12 empty] | Total Sorters Allocated
Name of Sorting Station | Equipment
| 1 | 2 | 3 | 4 | 5 | 6 | 7 | 8 | 9 | 10 | 11 | 12 | 13
| Conveyor Belt | Magnet | Eddy Current | Optical Sorter | Trommel | Vibrating Screen | Air Knife | Ballistic Seperator | Vertical Baler | 2 Ram Baler | 1 Ram Baler | Plastic Granulator | Glass Crusher
Newsprint - CNA/OCNA
Newsprint - Non-CNA/OCNA
Magazines and Catalogues
Telephone Books
Other Printed Paper
Corrugated Cardboard
Boxboard
Gable Top Cartons
Paper Laminates
Aseptic Containers
PET Bottles
HDPE Bottles
Plastic Film
Plastic Laminates
Polystyrene
Other Plastics
Steel Food & Beverage Cans
Steel Aerosols
Steel Paint Cans
Aluminum Food & Beverage Cans
Other Aluminum Packaging
Clear Glass
Coloured Glass

## Benchmark Sorting Rate
Benchmark (Standard sorting Rate) kg per hour)
Materials Managed | Sorters | Machines
Newsprint - CNA/OCNA | 440 | 925
Newsprint - Non-CNA/OCNA | 495 | 925
Magazines and Catalogues | 220 | 880
Telephone Books | 220 | 550
Other Printed Paper | 260 | 710
Corrugated Cardboard | 400 | 400
Boxboard | 300 | 300
Gable Top Cartons | 50 | 270
Paper Laminates | 50 | 270
Aseptic Containers | 50 | 270
PET Bottles | 100 | 400
HDPE Bottles | 140 | 420
Plastic Film | 25 | 50
Plastic Laminates | 0 | 0
Polystyrene | 40 | 60
Other Plastics | 60 | 120
Steel Food & Beverage Cans | Magnet | 750
Steel Aerosols | Magnet | 750
Steel Paint Cans | Magnet | 750
Aluminum Food & Beverage Cans | 250 | 600
Other Aluminum Packaging | 250 | 600
Clear Glass | 380 | 490
Coloured Glass | 200 | 525

## Construction 200T
Item | $/unit | $/unit | # of Units | Cost
Site work | 4.5 | 7.3584 | 45000 | 331128 | 1.6352
Fencing | 12 | 19.6224 | 3000 | 58867.2
Landscaping |  |  |  | 40880
Formwork
-Expansion Joints | 2.5 | 4.088 | 1500 | 6132
-Braces | 8.7 | 14.2262 | 50 | 711.312
-Barchairs | 0.285 | 0.46603 | 43000 | 20039.376
-r/f for footings | 1200 | 1962.24 | 2 | 3924.48
Concrete
-slab | 50 | 81.76 | 1593 | 130243.68
-Footings | 190 | 310.688 | 50 | 15534.4
-Floor Hardner | 0.8 | 1.3082 | 43000 | 56250.88
-Loading Docts | 100 | 163.52 | 75 | 12264
-Curing | 0.15 | 0.24528 | 1718 | 421.391
Roof and Siding Including Framework | 11 | 17.9872 | 43000 | 773449.6
Metal Fabrications
-Stairs | 200 | 327.04 | 40 | 13081.6
-Railing | 25 | 40.88 | 300 | 12264
-Steel Deck | 5 | 8.176 | 800 | 6540.8
-Doors | 5000 | 8176 | 6 | 49056
Electrical | 5 | 8.176 | 43000 | 351568
Offices and Sorting Room | 25 | 40.88 | 4000 | 163520
Pavement | 10 | 16.352 | 13333 | 218021.216
Storage area netting | 2 | 3.2704 | 167 | 546.1568
Scale house | 20000 | 32704 | 1 | 32704
Painting | 0.5 | 0.8176 | 64000 | 52326.4
Fire Protection |  |  |  | 13081.6
Security Gates | 2500 | 4088 | 2 | 8176
|  |  | Total Cost: | 2370732.0918
|  |  | Total Cost ($/sq ft) | 567.0738
|  |  | $/TPD | 53.8803

## Construction 600T
Item | $/unit | $/unit | # of Units | Cost
Site work | 4.5 | 7.3584 | 72000 | 529804.8 | 1.6352
Fencing | 12 | 19.6224 | 5000 | 98112
Landscaping |  |  |  | 40880
Formwork
-Expansion Joints | 2.5 | 4.088 | 200 | 817.6
-Braces | 8.7 | 14.2262 | 70 | 995.8368
-Barchairs | 0.285 | 0.46603 | 72000 | 33554.304
-r/f for footings | 1200 | 1962.24 | 3 | 5886.72
Concrete
-slab | 50 | 81.76 | 2667 | 218053.92
-Footings | 190 | 310.688 | 70 | 21748.16
-Floor Hardner | 0.8 | 1.3082 | 72000 | 94187.52
-Loading Docts | 100 | 163.52 | 120 | 19622.4
-Curing | 0.15 | 0.24528 | 2857 | 700.765
Roof and Siding Including Framework | 11 | 17.9872 | 75000 | 1349040
Metal Fabrications
-Stairs | 200 | 327.04 | 25 | 8176
-Railing | 25 | 40.88 | 650 | 26572
-Steel Deck | 5 | 8.176 | 450 | 3679.2
-Doors | 5000 | 8176 | 10 | 81760
Electrical | 5 | 8.176 | 72000 | 588672
Offices and Sorting Room | 25 | 40.88 | 10000 | 408800
Pavement | 10 | 16.352 | 38889 | 635912.928
Storage area netting | 2 | 3.2704 | 1000 | 3270.4
Scale house | 15000 | 24528 | 1 | 24528
Painting | 0.5 | 0.8176 | 100000 | 81760
Fire Protection |  |  |  | 13081.6
Security Gates | 2500 | 4088 | 2 | 8176
|  |  | Total Cost: | 4297792.1538
|  |  | Total Cost ($/sq m) | 642.514
|  |  | $/TPD | 32.559

## MRF Labor Requirements
Employee Categories | Capacity (TPD)
| 10 | 100 | 500
Manager | 1 | 1 | 1
Foreman/Operator | 1 | 1.5 | 3.5
Sorters | 1.5 | 19 | 70
Maintenance | 1 | 1.5 | 4
other (rolling stock operators, clean up staff etc) | 0 | 4.5 | 11
Administrative (scale monitors, book keepers) | 0 | 1.5 | 2.5
Total Number of Employees | 4.5 | 29 | 92
Employee Categories | Labor Costs
Manager | 25
Foreman/Operator | 40
Sorters | 12
Maintenance | 15
other (rolling stock operators, clean up staff etc) | 12
Administrative (scale monitors, book keepers) | 15
Working Assumptions | Days/Hours
Number of working days per year | 220
Length of working day | 12
Number of shifts per day | 2
Employee Categories | Marginal Worker Per Tonne | Labor Required | # of Hours Worked | Total Hours Per Day | Total Labor Costs Per Day | Labor Costs Per Year
Marginal Manager Per Tonne | 1 | 1 | 7.5 | 7.5 | 187.5 | 41250
Marginal Foreman/Operator Per Tonne | 0.0055556 | 2 | 7.5 | 15 | 600 | 132000
Marginal Sorter Per Tonne | 0.19444 | 26 | 7.5 | 195 | 2340 | 514800
Marginal Maintenance Per Tonne | 0.0055556 | 2 | 7.5 | 15 | 225 | 49500
Marginal other (rolling stock operators, clean up staff etc) | 0.05 | 7 | 7.5 | 52.5 | 630 | 138600
Marginal Administrative (scale monitors, book keepers) | 0.016667 | 3 | 7.5 | 22.5 | 337.5 | 74250
| Manager | Foreman/Operator | Sorters | Maintenance | other (rolling stock operators, clean up staff etc) | Administrative (scale monitors, book keepers)
10 | 1 | 1 | 1.5 | 1 | 0 | 0
100 | 1 | 1.5 | 19 | 1.5 | 4.5 | 1.5
500 | 1 | 3.5 | 55 | 4 | 11 | 2.5
WA TPD | 1 | 4 | 49 | 4 | 10 | 3

## Equpment Costs
Material | 50/TPD | 1/TPD | Fixed Cost
Conveyor Belt (Paper Fibers) | 5670 | 113.4 | 283500
Conveyor Belt (Containers) | 8910 | 178.2 | 445500
Feed Line | 4050 | 81 | 202500
Magnet | 810 | 16.2 | 40500
Eddy Current | 5184 | 103.68 | 259200
Dual Eject Optical Sorter | 16200 | 324 | 810000
Trommel | 1490.4 | 29.808 | 74520
Vibrating Screen | 0 | 0 | 0
Air Knife | 0 | 0 | 0
Ballistic Seperator | 4860 | 97.2 | 243000
Vertical Baler | 2430 | 48.6 | 121500
2 Ram Baler | 3240 | 64.8 | 162000
1 Ram Baler | 7290 | 145.8 | 364500
Plastic Granulator | 0 | 0 | 0
Glass Crusher | 4860 | 97.2 | 243000
Cost of Bins | 972 | 19.44 | 48600
Rolling Stock | 2106 | 42.12 | 105300
Installation | 6520 | 130.4 | 326000
Average Equipment $/TPD |  | 82.8804

## Model Ranges (hidden)
Single
Dual
1
2

## Lookup Matrix
| Single Stream Small | Dual Stream Small | Single Stream Medium | Dual Stream Medium | Single Stream Large | Dual Stream Large
Single vs Dual Stream | 1 | 2 | 1 | 2 | 1 | 2
| 22324 | 10492 | 52088 | 22324 | 104177 | 65482
Tonnes TPD | 101.4727 | 47.6909 | 236.7636 | 101.4727 | 473.5318 | 297.6455
Tonnes Threshold | 20000 | 10000 | 50000 | 20000 | 105000 | 65000
Building Cost TPD | 345057.801 | 189781.7905 | 431322.2512 | 345057.801 | 905776.7276 | 534839.5915 | #NUM! | #NUM! | #NUM! | #NUM! | #NUM! | #NUM!
Equipment Cost TPD | 531971.389 | 313735.4989 | 1277986.9502 | 429514.542 | 2271293.3239 | 808923.6292 | #NUM! | #NUM! | #NUM! | #NUM! | #NUM! | #NUM!
Rolling Stock TPD | 27819.81 | 27686.8359 | 51361.3833 | 43632.7285 | 90840.8084 | 50017.3343 | #NUM! | #NUM! | #NUM! | #NUM! | #NUM! | #NUM!
Labor Cost TPD
Annual Building OM Cost | 79653 | 79653 | 123462 | 79653 | 209089 | 99566 | 267539.2986 | 147146.6143 | 334424.1233 | 267539.2986 | 702290.6589 | 414685.9129
Building Insurance Cost TPD | 10000 | 8000 | 20000 | 10000 | 30000 | 30000 | 412462.0626 | 244421.963 | 947135.1066 | 330988.0749 | 1792427.7287 | 687436.771
Taxes TPD | 152108 | 83660 | 235768 | 152108 | 399284 | 190135 | 21569.9875 | 21569.9875 | 38064.6838 | 33623.8041 | 71688.4879 | 42505.5636
Residual Disposal Cost TPD | 125012 | 117511 | 291694 | 125012 | 583389 | 366701 | 701571.3487 | 413138.5648 | 1319623.9138 | 632151.1776 | 2566406.8755 | 1144628.2475
[7 empty] | 904849 | 530297 | 1780593 | 820326 | 3252049 | 1346912
Tonnes Threshold | 20000 | 10000 | 50000 | 20000 | 105000 | 65000 | 1.2897 | 1.2836 | 1.3493 | 1.2977 | 1.2672 | 1.1767
Building Cost TPD | 15.4568 | 18.0882 | 8.2806 | 15.4568 | 8.6946 | 8.1677
Equipment Cost TPD | 23.8296 | 29.9024 | 24.5352 | 19.24 | 21.8023 | 12.3534 | 345057.801 | 189781.7905 | 431322.2512 | 345057.801 | 905776.7276 | 534839.5915
Rolling Stock TPD | 1.2462 | 2.6389 | 0.98605 | 1.9545 | 0.87199 | 0.76383 | 531971.389 | 313735.4989 | 1277986.9502 | 429514.542 | 2271293.3239 | 808923.6292
Labor Cost TPD | [6 empty] | 27819.81 | 27686.8359 | 51361.3833 | 43632.7285 | 90840.8084 | 50017.3343
Annual Building OM Cost | 3.568 | 3.568 | 5.5305 | 3.568 | 9.3661 | 4.46
Building Insurance Cost TPD | 0.44795 | 0.76249 | 0.38397 | 0.44795 | 0.28797 | 0.45814
Taxes TPD | 6.8137 | 7.9737 | 4.5263 | 6.8137 | 3.8327 | 2.9036
Residual Disposal Cost TPD | 5.5999 | 11.2001 | 5.6 | 5.5999 | 5.6 | 5.6
Total TPD | 56.9621 | 74.1337 | 49.8426 | 53.0809 | 50.4556 | 34.7068
| Single Stream Small | Dual Stream Small | Single Stream Medium | Dual Stream Medium | Single Stream Large | Dual Stream Large
Single vs Dual Stream | 1 | 2 | 1 | 2 | 1 | 2
| 22324 | 10492 | 52088 | 22324 | 104177 | 65482
Tonnes TPD | 101.4727 | 47.6909 | 236.7636 | 101.4727 | 473.5318 | 297.6455
Tonnes Threshold | 20000 | 10000 | 50000 | 20000 | 105000 | 65000
Building Cost TPD | 5168000 | 2842400 | 6460000 | 5168000 | 13566000 | 8010400
Equipment Cost TPD | 4050000 | 2400000 | 9300000 | 3250000 | 17600000 | 6750000
Rolling Stock TPD | 170000 | 170000 | 300000 | 265000 | 565000 | 335000
Labor Cost TPD
Building Insurance Cost TPD | 10000 | 8000 | 20000 | 10000 | 30000 | 30000
Taxes TPD | 152108 | 83660 | 235768 | 152108 | 399284 | 190135
Residual Disposal Cost TPD | 125012 | 117511 | 291694 | 125012 | 583389 | 366701

## Sheet1 (hidden)
| 10 | 100 | 500
Manager | 1 | 1 | 1
Foreman/Operator | 1 | 1.5 | 3.5
Sorters | 1.5 | 19 | 70
Maintenance | 1 | 1.5 | 4
other (rolling stock operators, clean up staff etc) | 0 | 4.5 | 11
Administrative (scale monitors, book keepers) | 0 | 1.5 | 2.5
Total Number of Employees | 4.5 | 29 | 92
Marginal Manager Per Tonne | 0
Marginal Foreman/Operator Per Tonne | 0.0055556
Marginal Sorter Per Tonne | 0.19444
Marginal Maintenance Per Tonne | 0.0055556
Marginal other (rolling stock operators, clean up staff etc) | 0.05
Marginal Administrative (scale monitors, book keepers) | 0.016667
Dual Stream Small | Picture 1
Dual Stream Medium | Picture 2
Dual Stream Large | Picture 3
Single Stream Small | Picture 4
Single Stream Medium | Picture 5
Single Stream Large | Picture 6
Single | Picture 8
Dual | Picture 7

## Sheet2 (hidden)
Trommel: A trommel is used to remove grit and broken glass from recyclables before they enter the sorting room
Balers: Recycling balers are used to compact recyclables such as aluminum, cardboard, paper, and plastic into blocks which can easily be stacked and transported. The blocks of recyclables that come
into blocks which can easily be stacked and transported. The blocks of recyclables that come out of balers vary in size and weight depending on how big of a baler you have. There are many
different kinds of balers, but balers used specifically for recyclables are usually called “vertical” balers.
Eddy Current: Electric currents induced within conductors by a changing magnetic field in the conductor. Allows for separation of aluminum products in a recycling facility
Ferrous Magnet: Magnet used to separate out ferrous metals (i.e. steel) in a material recovery facility

## Cost Curves Single Stream (hidden)
5000 | 138.1421 | 5000 | 155.3137
15000 | 100.1921 | 15000 | 96.3109
25000 | 84.4926 | 25000 | 87.7309
35000 | 81.5226 | 35000 | 84.7609
45000 | 82.33 | 45000 | 85.5676
55000 | 80.8326 | 55000 | 84.0709
65000 | 79.1111 | 65000 | 63.9752
75000 | 78.7066 | 75000 | 63.5708
85000 | 79.232 | 85000 | 64.0962
95000 | 78.6916 | 95000 | 63.5557
105000 | 78.2949 | 105000 | 62.8825
115000 | 78.4626 | 115000 | 62.7137
125000 | 78.73 | 125000 | 62.9812
135000 | 78.4323 | 135000 | 62.6834
145000 | 77.92 | 145000 | 62.2561
155000 | 78.2756 | 155000 | 62.1713
165000 | 78.0719 | 165000 | 62.5268
175000 | 77.9973 | 175000 | 62.3231
185000 | 77.6003 | 185000 | 62.2484
195000 | 78.0931 | 195000 | 61.8514
205000 | 77.902 | 205000 | 62.1531
77.6003 |  |  | 61.8514